## Defined
[7 empty] | Last update: Dec2015 |  |  | Alternate settings- Verasonics
Scan | Vevo | Hydrophone | Focus Surg | Verasonics |  |  | All multibyte numbers are saved in a little endian format
[5 empty] | byte # | data type | parameter description
Header Version
x | x | x |  |  | 0 | char | header_id[12] "HEADER_V7.0" is current version as of Dec 2015
x | x | x | x | x | 12 | I16 | header length in bytes (normally 1024)
[5 empty] | 14 |  | filler[2]
[7 empty] | ADC Info | Notes
x | x | x | x | x | 16 | U16 | numppl; number rf pts per line
x | x | x | x | x | 18 | U16 | numlps; number lines per scan | product of channels and firings for hydrophone
x | x | x | x | x | 20 | U16 | samplerate; in MHz
x | x | x | x | x | 22 | U16 | bits_per_ADC; num bits per ADC word (8 Lecroy, 12 Gage, etc)
x | x | x | x | x | 24 | U16 | byte_per_word; num of 8 byte words per sample (1 for Lecroy, 2 for GaGe)
|  |  |  | x | 26 | U16 | is_tgc; flag to test if TGC gain data is at the end of file 1 = Yes, 0 = No |  |  | # of TGC profile
x | x | x | x | x | 28 | char | digitzer type [4]; e.g., Lecroy, Biomat, USCADC, GaGe, VSX
Transducer Info
|  |  | x |  | 32 | SGL | bandwidth (Mhz)
|  |  | x | x | 36 | SGL | centerfreq (Mhz) |  |  | Verasonics - Defined frequencyof TX
|  |  | x |  | 40 | SGL | start_freq (Mhz)
|  |  | x |  | 44 | I32 | transducer Id number (serial number etc)
[7 empty] | Scan Info | Alternate
x | x | x | x | x | 48 | SGL | delay_in_mm; distance from transducer to beginning of gate (I.e. digitizer delay)
|  |  | x |  | 52 | SGL | pivot_dist_mm; distance from pivot to face of xdcr
|  |  | x |  | 56 | SGL | total_angle; total sector scan angle in degrees
x |  |  |  |  | 60 | char | operator initials[4] | Will have PI if pulse inversion is used
x |  |  | x | x | 64 | char | mode[7]; i.e., "linear", "sector", "3D", "cmpnd", etc
x |  |  | x | x | 71 | char | location[9]; i.e., Cornell, Columbia, RRI, etc
Date Time
x | x | x | x | x | 80 | char | scan_date[8] (formatted as 2/27/01)
x | x | x | x | x | 88 | char | scan_time[8] (formatted as 12:41 PM)
[7 empty] | RF file info | RF and Cal settings are obsolete. The Voltage Scale Info at 176 is used.
x | x | x |  |  | 96 | char | file name name[13] (need to include .eye in name) [normally name gets truncated]
x | x | x |  |  | 109 | char | attenuation in dB [3] (referenced to 1 Vpp) [SGL in byte 176 more accurate]
RF calibration file info
[5 empty] | 112 | char | file name[13] (need to include .cal or other .***)
[5 empty] | 125 | char | attenuation in dB [3] (normally zero, cal file should already be referenced to 1 Vpp, might indicate Panametrics Attenuation for HI data)
Patient Info (only used for clinical data)
|  |  | x |  | 128 | char | id[6]
[5 empty] | 134 | char | extended_id[10]
[5 empty] | 144 | U16 | age
[5 empty] | 146 | char | sex[1]
[5 empty] | 147 | char | previously_scanned[1] (Y or N)
|  |  |  | x | 148 | SGL | PSA[4] or delay (us) | Main Axis Position if using M-mode
[5 empty] | 152 | char | level of suspision[1] (I16eger value of 1 to 5)
[5 empty] | 153 | char | ethnicity[1] (1=Am Ind or Alaska, 2=Asian, Pac Islander, etc)
[5 empty] | 154 |  | filler[6]
[7 empty] | Tisssue Type (Old) - Various uses now | New Use | Alternate settings #1 | Alternate settings #2 | Alternate settings #3
| x | x |  |  | 160 | I16 | organ | Visual Sonics power setting | Number of hydrophone channels | Scanned eye 0=none, 1=Left, 2=Right | Cross Axis Position (um)
| x |  |  |  | 162 | I16 | disease_type | Visual Sonics cycle setting |  | Hour hand scan plane (1 to 12 for values) | Main Axis Position (um)
[5 empty] | 164 | I16 | disease_location |  | Time between multi trig bursts | Scan location 0=local, 1=Full Plane
x |  |  |  | x | 166 | U16 | IQ_pts
|  |  |  | x | 168 | U8 | RcvBuffer
|  |  |  | x | 169 | U16 | RcvFrame
|  |  |  | x | 171 | U8 | IQBuff
|  |  |  | x | 172 | U16 | IQFrame
|  |  |  | x | 174 | U8 | IQPage
[5 empty] | 175 |  | filler[1]
[7 empty] | Voltage Scale Info (dB values to return to 1 Vpp) | Cal file info (Old Obsolete Original EYE file value)
x | x | x |  | x | 176 | SGL | Digitizer scale (0 dB is 1 Vpp mapping of binary, 6 dB 2 Vpp etc) | (176 I16 old) is_cal_incl; flag to test if calibration spectrum is included in header 0 = No, 1 = Yes
x |  |  |  | x | 180 | SGL | Gain (preamplifier value; gets subtracted from Dig scale to find true voltage) | (178 I32 old) cal_spec_off; calibration spec offset from start of file
x |  |  |  |  | 184 | SGL | Attenuation (any attenuation values get added to ) | (182 old) filler[10]
[5 empty] | 188 | char | filler[4]
Comment
x |  | x |  |  | 192 | char | comment field [64]
[7 empty] | Misc Items | Alternate settings
x |  |  |  | x | 256 | U16 | number of averaged RF lines |  |  | PRF1 - TX1 waveform PRF
x |  |  | x | x | 258 | U8 | XMIT CHS - Number of array XMIT channels | Focus Surgery-0 center element 1 shorted elements |  | # of angles used for a PRF1 batch
x |  |  |  | x | 259 | U8 | RCV CHS - Number of array RCV channels |  |  | #angles for PRF2 batch
|  |  |  | x | 260 | SGL | Transit angle - New | Cross Axis Position |  | firing angle for plane transmition (radians)
[5 empty] | 264 |  | filler[2]
x | x | x | x | x | 266 | I16 | speed of sound in m/s
x | x | x |  | x | 268 | I16 | number of focal zones for annular array | Divide down use for frame acquisition |  | # of angles use for a PRF2 batch
[7 empty] | Therapy settings (for RRI data with HIFU) | Alternate settings
x |  |  |  | x | 270 | SGL | frequency (MHz) | Temperature value from thermocouple. |  | Unrounded sampling rate
x |  |  |  |  | 274 | SGL | time duration of exposure (s) | number of cycles
x |  | x |  | x | 278 | SGL | function generator amplitude (Vpp) | kV setting of lithotripter or pressure unit |  | wavefrom voltage
x |  |  |  | x | 282 | U16 | lines before exposure |  |  | PRF2 - TX2 waveform PRF. Often for Doppler when PRF1 is for imaging
x |  |  |  | x | 284 | U16 | lines after exposure |  |  | PRF3 - PRF after compounding of TX1 in case time added between batches.
[7 empty] | Pulser Receiver Settings (New Settings. Actual values are now saved) | Alternate config | Obsolete settings as of 12/17/2012 (mostly specific to Panametrics 5900 at RRI)
x |  |  |  | x | 286 | U8 | energy or voltage | flag, if=99, custom pulser (Daxsonics etc) | energy (0=1 mJ, 1=2 mJ, 2=4 mJ, etc) | #Samples/wave
x |  |  |  | x | 287 | U8 | damping of Voltage | pulse type, pull down menue, full, half cycle etc | damping (0=7 W, 1=10 W 2=16 W, etc) | TX waveform number
x |  |  |  | x | 288 | U8 | HP filter | voltage also | HP filter (0=1 kHz, 1=1 MHz 2=3 MHz, 3=10 MHz) | TX table line number
x |  |  |  | x | 289 | U8 | LP filter (0 is 1 kHz on 5900 and units are 100x kHz on 5800) | freq | LP filter (0=20 MHz, 1=50 MHz 2=100 MHz, 3=200 MHz) | TW defined cycles
x |  |  |  |  | 290 | U8 | gain dB (sum of input and output attenuation settings. Included in value at byte 109) | gain
x |  |  |  | x | 291 | SGL | prf kHz (usually from value on function generator ) | not used |  | pdeltaz value
x |  |  | x | x | 295 | U16 | distance between scan lines (micrometers)
x |  |  |  | x | 297 | U16 | distance between scan planes (micrometers) |  |  | PRF4 - PRF after compounding of TX2 in case time added between batches.
Chirp Settings
x |  |  |  |  | 299 | SGL | f1 (MHz) | f1 can be > f2 to sweep high to low | Focus Surgery- Absolute Position
x |  |  |  |  | 303 | SGL | f2 (MHz)
x |  |  |  |  | 307 | SGL | Tukey Taper, fractional | Negative value means to invert chirp
x |  |  |  |  | 311 | SGL | duration micros
Patient Info Xtra
[5 empty] | 315 | char | first name
[5 empty] | 330 | char | last name
[5 empty] | 355 | char | notes (200 bytes)
Rect Window (for noise region)
[5 empty] | 555 | U16 | Window For Start X - New
[5 empty] | 557 | U16 | Window Length X
[5 empty] | 559 | U16 | Window For Start Y
[5 empty] | 561 | U16 | Window Length Y
[5 empty] | 563 | SGL | Scan line gap (micrometers) - added to handle fractional steps - same as 295
[5 empty] | 567 | SGL | Scan plane gap (micrometers) - added to handle fractional steps - same as 297
Unused header space
|  |  |  | 1023 | 456 |  | filler until 1023
[5 empty] | remaining |  | 457

## Verasonic Extraction List
ADC Info
Receive(i).endSample-Receive(i).startSample+1 | U16 | numppl; number rf pts per line
Trans.numelements | U16 | numlps; number lines per scan
250/(Receive(i).VDASADRate* Receive(i).VDASADFilter ) | U16 | samplerate; in MHz
14? | U16 | bits_per_ADC; num bits per ADC word (8 Lecroy, 12 Gage, etc)
2 | U16 | byte_per_word; num of 8 byte words per sample (1 for Lecroy, 2 for GaGe)
Receive(i).TGC | U16 | TGC profile used
VSX | char | digitzer type [4]; e.g., Lecroy, Biomat, USCADC, GaGe, VSX
Transducer Info
| SGL | bandwidth (Mhz)
Trans.frequency or TW(TX(Event(n).TX).waveform).Parameters(1) | SGL | centerfreq (Mhz) - Should use defined center frequency of pulse
| SGL | start_freq (Mhz)
| I32 | transducer Id number (serial number etc)
Scan Info
Receive(i).startDepth* sos_VSX/fcenter | SGL | delay_in_mm; distance from transducer to beginning of gate (I.e. digitizer delay)
| SGL | pivot_dist_mm; distance from pivot to face of xdcr
| SGL | total_angle; total sector scan angle in degrees
| char | operator initials[4]
| char | mode[7]; i.e., "linear", "sector", "3D", "cmpnd", etc
| char | location[9]; i.e., Cornell, Columbia, RRI, etc
Date Time
read day | char | scan_date[8] (formatted as 2/27/01)
read time | char | scan_time[8] (formatted as 12:41 PM)
RF file info
| char | file name name[13] (need to include .eye in name) [normally name gets truncated]
| char | attenuation in dB [3] (referenced to 1 Vpp) [SGL in byte 176 more accurate]
RF calibration file info
| char | file name[13] (need to include .cal or other .***)
| char | attenuation in dB [3] (normally zero, cal file should already be referenced to 1 Vpp, might indicate Panametrics Attenuation for HI data)
Patient Info (only used for clinical data)
| char | id[6]
| char | extended_id[10]
| U16 | age
| char | sex[1]
| char | previously_scanned[1] (Y or N)
2*Receive(i).startDepth*fcenter | SGL | PSA[4] or delay (us)
| char | level of suspision[1] (I16eger value of 1 to 5)
| char | ethnicity[1] (1=Am Ind or Alaska, 2=Asian, Pac Islander, etc)
filler[6]
Tisssue Type (not currently used)
Receive(i).samplesPerWave | I16 | organ
| I16 | disease_type
| I16 | disease_location
filler[10]
Voltage Scale Info (dB values to return to 1 Vpp)
6 | SGL | Digitizer scale (0 dB is 1 Vpp mapping of binary, 6 dB 2 Vpp etc)
| SGL | Gain (preamplifier value; gets subtracted from Dig scale to find true voltage)
| SGL | Attenuation (any attenuation values get added to )
| char | filler[4]
Comment
| char | comment field [64]
Misc Items
| I16 | number of averaged RF lines
Dop_data.na | U8 | XMIT CHS - Number of array XMIT channels
op_data.maxangle_2D | U8 | RCV CHS - Number of array RCV channels
TX(Event(n).TX).Steer(1) | SGL | Transmit angle - Need to find tx waveform that goes with rcv event
filler[2]
Resource.Parameters.speedOfSound | I16 | speed of sound in m/s
| I16 | number of focal zones for annular array
Therapy settings (for RRI data with HIFU)
Dop_data.dopPRF | SGL | frequency (MHz)
Dop_data.dop_ensemble_usec_gap | SGL | time duration of exposure (s)
Dop_data.maxangle_Doppler | SGL | function generator amplitude (Vpp)
Dop_data.ne | U16 | lines before exposure
Dop_data.multi_angle_Doppler | U16 | lines after exposure
Pulser Receiver Settings (New Settings. Actual values are now saved)
| U8 | energy or voltage
| U8 | damping of Voltage
| U8 | HP filter
| U8 | LP filter (0 is 1 kHz on 5900 and units are 100x kHz on 5800)
| U8 | gain dB (sum of input and output attenuation settings. Included in value at byte 109)
| SGL | prf kHz (usually from value on function generator )
this.trans.spacingMm /1000 | U16 | distance between scan lines (micrometers)
| U16 | distance between scan planes (micrometers)
Chirp Settings
| SGL | f1 (MHz)
| SGL | f2 (MHz)
| SGL | Tukey Taper, fractional
| SGL | duration micros
Patient Info Xtra
| char | first name
| char | last name
| char | notes (200 bytes)
Rect Window (for noise region)
| U16 | Window For Start X
| U16 | Window Length X
| U16 | Window For Start Y
| U16 | Window Length Y
Other values needed
Receive(i).startSample
Will need recon infromation to unwrap IQ etc