## Sheet1
Connections for Galil DMC-40x0 Series (The 41x0 should also be usable be similar labels but connectors different)
Unit needs power input on side port 20-80 V. Can just be tapped from motor power supplies.
Will need a 5 V power supply for limit, home index switches (LSCOM).
There are many options on this unit but standard device is sufficient without extra options
Better off using Trust Amp for SMAC motors. Seems to be a lot of noise on encoders when using Galil as direct motor drive.
One wiring approach is to first get d-sub screw header for Galil. Then can hard solder after all testing.
Grounding important but a bit confusing as there are lots of voltage supplies and IC chips. Galil has common GND across many pins, connector shell, etc.
Wiring charts below cover: Standard newport dSub (brushed servo), SMAC (linear induction) and Aerotech brushless. SMAC 2-axis slightly different than SMAC 1 axis
Standard Newport Configuration | [7 empty] | Addition Connections (universal)
25 Pin Dsub | [7 empty] | May not all be needed though for app or depending of internal external amp
| Encoder Seems Reversed | Mapping to Galil Controller Connectors
| Limit Switch Active High | [12 empty] | PCB Connections (Note 9)
|  | Power Connector | Encoder 15 Pin HD Dsub Name | Pin | I/0 44 HD dSUB Name | Pin | [5 empty] | I/0 44 HD dSUB | Pin | Connects to (not all needed) | Notes
1 | N.C.
2 | N.C. | [5 empty] | >>>>>> | Voltage In for Limit Switches (5V) (Note 2) | 0-24V | input |  | LSCOM | 6 |  | Usually 5V power supply in
3 | N.C. | [6 empty] | Voltage In for Dig Output (not needed for now) | 12-24V | input |  | OPWR | 11
4 | N.C. | [6 empty] | Return ground for Dig Output |  |  |  | ORET | 14 |  | This is 5V power supply ground
5 | + Motor | Trust MotA |  |  |  |  | >>>>>> | Voltage In for Dig Input (5V) | 0-24V | input |  | INCOM | 17 |  | Usually 5V power supply in
6 | + Motor | Trust MotA |  |  |  |  | >>>>>> | Motion Compare Trigger (Note 1) |  |  | *** | CMP | 44 | J4 (6 pin) #1
7 | – Motor | Trust MotB
8 | – Motor | Trust MotB
9 | N.C. | [12 empty] | Trust Lines (note 8)
10 | N.C. | [6 empty] | Option If using Trust Amps (Galil not acting as direct motor drive) |  |  |  | External Driver 44 pinHD DSub
11 | N.C. | [6 empty] | In this case + to + from Galil to Trust and - to -
12 | N.C.
13 | Mechanical Zero |  |  |  | HOM A,B,C,D | 7,8,9,10 |  | Voltage control line to drive Trust Amp |  |  |  | MCM A,B,C,D | 40,11,27,42 | +sigA
14 | Ground |  | (Shell ground) |  |  |  |  | May want to use Amp Enable Signal (Not used on Galil) |  |  |  | AEN A,B,C,D | 7,37,23,8 | /enable | (Not connected for now)
15 | Index Pulse I |  | MI+ | 1 |  |  |  | Ground for Amp Enable (Not used on Galil) |  |  |  | AEC 1,2 | 22,38
16 | 0 V |  |  | 5 or | GND | 31,35,40 |  | Digital ground |  |  |  | GND | 43 | -sigA
17 | + End-of-Run |  |  |  | FLS A,B,C,D | 36,37,38,39
18 | – End-of-Run |  |  |  | RLS A,B,C,D | 22,23,24,25 | [7 empty] | PCB lines
19 | Encoder Phase A |  | MB+ | 2 |  |  |  | Jumper connection |  |  |  | Extended I/O 44 Pin HD Dsub
20 | Encoder Phase B |  | MA+ | 3
21 | +5 V |  | +5V | 15 |  |  |  | Used to help with real-time scanning software stop |  |  |  | IO17 | 16
22 | 0 V |  | GND | 5 |  |  |  | IO25 and IO17 are bridged |  |  |  | IO25 | 19
23 | Encoder Phase /A |  | MB- | 7 |  |  |  | Frame sync (clk) for front panel and flip flop (Real time SMAC) |  |  | ^^^ | IO18 | 1 | J4 (6 pin) #3
24 | Encoder Phase /B |  | MA- | 8 |  |  |  | Flip Flop ready signal. Primes flip flop for next frame. |  |  |  | IO19 | 31 | J4 (6 pin) #5
25 | Index Pulse/ I |  | MI- | 6 |  |  |  | PCB MUX for trigger source A (can replace NI DAQ card) (Note 4) |  |  |  | IO20 | 17 | J4 (6 pin) #6
[8 empty] | PCB MUX for trigger source B (can replace NI DAQ card) |  |  |  | IO21 | 2 | J4 (6 pin) #4
SMAC Motor 26 Pin HD DSUB | [7 empty] | Other Connections | [5 empty] | PCB lines
| Encoder seems reversed!!!!! Wiring reflects reversal. But may be we just reversed everything. | [6 empty] | Front Panel Fault Light Inputs (optional) | up to 4 input lines from motor amps of motor controller |  |  |  |  | J1 (4 screw term)
| Limit switches active low. May need to use inverter. May require 5kOhm pull up resistor | [6 empty] | Front Panel Fault Light Output | Used to drive fault light on front panel if used |  |  |  |  | J4 (6 pin) #2
| May be better off using TrustAutomation Amp. | [6 empty] | Inverters for limit lines (optional if needed) | [5 empty] | J5 and J6 | Should be 1,3,5 in and 2,4,6 inverted out
|  | Power Connector | Encoder 15 Pin HD Dsub Name | Pin | I/0 44 HD dSUB | Pin Name |  | Power for on/off light on motion box panel (optional) | [5 empty] | J2
[8 empty] | 5V Power IN for PCB with extra terminal to connect something | [5 empty] | J7
1 | PH A+ |  | MB+ | 2
2 | PH B+ |  | MA+ | 3 |  |  |  | PCB BNC lines | [5 empty] | PCB
3 | PH Z+ |  |  |  | HOM A,B,C,D | 7,8,9,10 |  | Master Tigger Output (BNC) | Trigger to drive digitizer and pulser |  |  |  |  | BNC Trig Out
4 | N.C. | [6 empty] | Frame synch also linked to IO18 on Galil(optional | [5 empty] | BNC Fram Sync Out
5 | N.C. | [6 empty] | Ext Function generator line into PCB (optional) | [5 empty] | BNC FG IN
6 | Limit Return |  |  | Using Shell ground (should be 5 also) |  |  |  | Internal counter time line in (optional) | [5 empty] | J2 or BNC CTR PRF (can be used for in and out)
7 | N.C.
8 | N.C.
9 | N.C.
10 | PH A- |  | MB- | 7 |  |  |  | Notes
11 | PH B- |  | MA- | 8 |  |  |  | *** BNC Out or passing throgh MUX. Depends on system and wheter external MUX is used.
12 | PH Z- |  |  |  | GND | 31,35,40 |  | ^^^ This is BNC panel output but only needed as panel output if a frame synch is needed (like for Alazartech). Used by PCB flip flop too.
13 | N.C.
14 | Limit + |  |  |  | FLS A,B,C,D | 36,37,38,39 |  | Note1
15 | Limit - |  |  |  | RLS A,B,C,D | 22,23,24,25 |  | Output compare (CMP) very short pulse. Use a monostrbale Retriggerable pulse SN74LVC. This will send out a stable trigger downline and act as a buffer
16 | N.C. | [6 empty] | A R=2k Ohm and C= 1000PF seems to work.
17 | N.C. | [6 empty] | Output of chip triggers scope and pulser often passing through trigger select MUX on PCB.
18 | N.C. | [6 empty] | May also pass through the flip flop circuit for RT frame gating.
19 | +5VDC |  | +5V | 15
20 | 5V Return |  | GND | 5 |  |  |  | Note 2
21 | Coil + (Note that reversed) | TrustB | [5 empty] | Will need to use inverter if motors aren't all same behavior for limit limits (all active high or all active low)
22 | Coil + (But may not need to reverse) | TrustB
23 | Coil - | TrustA | [5 empty] | Note 3
24 | Coil - | TrustA | [5 empty] | The IO18 line replaces the former NI DAQ card Frame Sync DIO line.
25 | N.C.
26 | N.C.
Note 4
These two lines control trigger source passing through MUX on PCB. Used to be handled by the NI DAQ card.
Used on systems with internal MUX for trigger. Otherwise older NI DAQ still used.
Aerotech (3 connectors)
| 3 phase hall effect | [6 empty] | Note 5
PCB may have screw terminal meant to power on front panel light on motion box.
Round Motor Connector |  | Power Connector | Encoder 15 Pin HD Dsub Name | Pin | I/0 44 HD dSUB Name | Pin
1 | Frame Ground | [6 empty] | Note 6
3 | Phase A | TrustA | [5 empty] | Motion box may have front panel BNC to connect external PRF source.
4 | Phase B | TrustB | [5 empty] | Or if NI DAQ still used internall in motion box, front panel may have the PRF source as a separate output.
5 | Phase C | TrustC
8 | Shield | [6 empty] | Note 7
MUX used internal or external allows software selection of trigger source
25 Pin Dsub | [7 empty] | 1. Function generator 2. Motion trigger 3. Gated frame of motion triggers 4. Internal PRF source such as NI DAQ time.
1 | Outer Shield |  | (Shell ground)
2 | EXT SD | [6 empty] | Note that option 4 may not be relevant.
3 | EnC +5V |  | +5V | 15
4 | COM |  |  | (is this also 5?) |  |  |  | Note 8
5 | Hall B |  | HALB | 13 |  |  |  | The -sigA just needs to be ground to Galil. The Galil ground is common to many points.
6 | MKR-N |  | MI- | 6 |  |  |  | May want to wire in fault line to front panel fault light.
7 | MKR |  | MI+ | 1 |  |  |  | \Enable can connect to the Gailil enable but I was not able to get it to work properly. (Switch or shunt normally used)
8 | N.C. | [6 empty] | Connect motor power supply to Power and GND.
9 | N.C. | [6 empty] | Might need to shunt the Aux Ground to /Enable lines unless using an external enable signal (i.e., a fornt panel switch)
10 | Hall A |  | HALA | 10
11 | Hall C |  | HALC | 14 |  |  |  | Note9
12 | CM/+ LMIT |  |  |  | FLS A,B,C,D | 36,37,38,39 |  | PCB needs a 5V input supply
13 | N.C.
14 | COS |  | MA+ | 3
15 | COS-N |  | MA- | 8
16 | LMT +5V |  | +5V | 15
17 | SIN |  | MB+ | 2
18 | SIN-N |  | MB- | 7
19 | +5VDC |  | +5V | 15
20 | LMT COM |  | GND | 5
21 | ENC COM |  | GND | 5
22 | HM LMIT |  |  |  | HOM A,B,C,D | 7,8,9,10
23 | ENC FLT
24 | CC /- LMIT |  |  |  | RLS A,B,C,D | 22,23,24,25
25 | N.C.
SMAC 2-Axis Motor 26 Pin HD DSUB
Wiring a little odd with Encoder and power lines not consistent. This is wiring that works in New York.
Encoder seems reversed!!!!! Wiring reflects reversal. But maybe we just reversed everything.
Limit switches active low. May need to use inverter. May require 5kOhm pull up resistor
Use two 15 pin connectors for the two axis (i.e., Ax1 = GalilA and Ax2 = GalilB)
No limit switches on this axis. Software limits are initiated.
|  | Power Connector | Encoder 15 Pin HD Dsub Name | Pin | I/0 44 HD dSUB | Pin Name
1 | NC
2 | NC
3 | Axis 1 Limit+ Inputs (NC)
4 | +5 VDC |  | +5V | 15
5 | +5 VDC |  | +5V | 15
6 | Axis 2 Encoder phase B- |  | Ax2 MA+ | 3
7 | Axis 2 Encoder phase B+ |  | Ax2 MA- | 8
8 | Axis 1 Encoder Phase A- |  | Ax1 MB+ | 2
9 | Axis 1 Encoder Phase A+ |  | Ax1 MB- | 7
10 | NC
11 | NC
12 | Axis 1 Coil (+) | Ax1 TrustA
13 | Axis 2 Coil (-) | Ax2 TrustA
14 | Axis 1 Coil (-) | Ax1 TrustB
15 | Axis 2 Encoder Phase A- |  | Ax2 MB+ | Ax2 2
16 | Axis 2 Encoder Phase A+ |  | Ax2 MB- | Ax2 7
17 | Axis 1 Encoder Phase B- |  | Ax1 MA+ | Ax1 3
18 | Axis 1 Encoder Phase B+ |  | Ax1 MA- | Ax1 8
19 | Axis 2 Coil (+) | Ax2 TrustB
20 | Axis 1 Limit- Input (NC)
21 | Common |  | GND | 5
22 | Common |  | GND | 5
23 | Axis 2 Index - |  |  |  | HOM A,B,C,D | 7,8,9,10
24 | Axis 2 Index + |  |  |  | GND | 31,35,40
25 | Axis 1 Index - |  |  |  | GND | 31,35,40
26 | Axis 1 Index + |  |  |  | HOM A,B,C,D | 7,8,9,10